## Read Me
Solar panels, standalone tiers — Benchmark build
One sheet per question. Sizes, ratios, timing, throughput, framing, and what of the time is actually the store.
dataset | debs_solar_panels, 42,700,000 rows x 28 B = 1,195,600,000 B stored
configurations | 6 standalone tiers
unit sizes | 256 KB, 1024 KB, 4096 KB, 16384 KB (FileStore segment / LossyStore group / CompressedStore segment, set equal)
capacity | FileStore totalSize 4096 MB over 4 files
build | Benchmark
repeats | 256 KB: N=1, 1024 KB: N=1, 4096 KB: N=3, 16384 KB: N=1
source | solar_standalone_release.csv (merged from four per-unit CSVs)
WHAT IS NEW HERE
the build | Benchmark (-O3, NO_ASSERT, log level NONE), not the Debug build every other CSV in results/ was measured in. On the read path Debug is ~88% build overhead, enough to put FileStore -- which decodes nothing -- within 2% of LossyStore at 1%, which runs three decode stages.
the baseline | Every row carries baseline_s: the same query with no store at all. store_write_s = encode_s - baseline_s. Without it a store's cost could only be quoted as an absolute, and on this workload three quarters of a write query is the CSV parse.
the store fixes | Two FileStore defects were fixed between the Debug sweep and this one (commits 6ba85c1cbb, 1492ece8a7). The second mattered: FileStore's read-back was 113.6 s at a 16384 KB unit against a 93 s median, and is now on the pack median. Decode figures here are not comparable to the Debug sweep's; byte counts are, and reproduce exactly.
WHAT A TIME HERE IS
systest reports stop - running. Registration, planning, query compilation and opening the store happen before `running` and are NOT included. Nothing here is a codec step time: no store carries a timer, so encode and decode cannot be separated from the query that drives them. That needs the microbenchmark.

## Summary
Summary
Four charts, and what each one settles.
1. BYTES ON DISK
Configuration | 256 KB | 1024 KB | 4096 KB | 16384 KB
FileStore (raw) | 1195928436 | 1195682676 | 1195621236 | 1195605876
CompressedStore | 724616220 | 723908636 | 723778560 | 723748236
LossyStore lossless | 643275922 | 640065281 | 646112362 | 651555712
LossyStore 0.1% | 395581079 | 405584451 | 415788665 | 422752179
LossyStore 1% | 374923574 | 385519644 | 396473093 | 402276030
LossyStore 5% | 362075569 | 370424249 | 378290835 | 380812616
WHAT THIS SHOWS | What each configuration costs in storage.
WHAT TO LOOK FOR | 834 MB separates raw rows from LossyStore at 5%. That is the decision this whole tier exists to make.
2. COMPRESSION RATIO
Configuration | 256 KB | 1024 KB | 4096 KB | 16384 KB
FileStore (raw) | 0.99972 | 0.99993 | 0.99998 | 0.99999
CompressedStore | 1.65 | 1.6516 | 1.6519 | 1.652
LossyStore lossless | 1.8586 | 1.8679 | 1.8505 | 1.835
LossyStore 0.1% | 3.0224 | 2.9478 | 2.8755 | 2.8281
LossyStore 1% | 3.1889 | 3.1013 | 3.0156 | 2.9721
LossyStore 5% | 3.3021 | 3.2277 | 3.1605 | 3.1396
WHAT THIS SHOWS | The same thing as a factor, against unit size.
WHAT TO LOOK FOR | Build-independent and reproduces the Debug sweep exactly. Smaller units compress BETTER on the bounded paths -- 256 KB is the best setting on both ratio and, per the Timing sheet, it costs nothing to choose it.
3. WRITE QUERY, AGAINST A QUERY WITH NO STORE
Configuration | 256 KB | 1024 KB | 4096 KB | 16384 KB
FileStore (raw) | 27.8315 | 27.5565 | 28.4896 | 27.8012
CompressedStore | 34.0164 | 33.1633 | 34.3937 | 36.2321
LossyStore lossless | 32.017 | 31.0179 | 32.7766 | 32.6821
LossyStore 0.1% | 31.9136 | 30.3721 | 30.7451 | 30.7901
LossyStore 1% | 31.7757 | 30.9375 | 31.1061 | 30.5885
LossyStore 5% | 31.8938 | 30.5255 | 31.7295 | 31.6
normal query (no store) | 20.7321 | 20.7883 | 21.1554 | 20.7318
WHAT THIS SHOWS | Bars are the write query; the red line is the same query with no store. The gap is the store.
WHAT TO LOOK FOR | About two thirds of every bar lies below the line and is the CSV parse. The store itself is 6.8 to 15.5 s -- quoting encode_s alone overstates it three to four times.
4. READ-BACK, AGAINST A QUERY WITH NO STORE
Configuration | 256 KB | 1024 KB | 4096 KB | 16384 KB
FileStore (raw) | 10.9249 | 10.2081 | 9.832 | 10.232
CompressedStore | 9.6512 | 9.5181 | 9.9165 | 9.8915
LossyStore lossless | 10.3771 | 9.8422 | 9.9102 | 9.9934
LossyStore 0.1% | 9.9668 | 9.9944 | 9.9176 | 9.9976
LossyStore 1% | 9.9096 | 9.9524 | 10.0552 | 9.9678
LossyStore 5% | 9.9197 | 10.7078 | 9.8691 | 10.2527
normal query (no store) | 20.7321 | 20.7883 | 21.1554 | 20.7318
WHAT THIS SHOWS | Replaying everything back out, against scanning the same rows from the CSV.
WHAT TO LOOK FOR | Every bar is below the line: replaying from the store takes ~10 s against 20.8 s to read the file it came from. Flat whatever the codec and whatever the unit -- and after the two FileStore fixes, FileStore is no longer the outlier it was.

## Data
dataset | configuration | store_order | tail_tier | bound_pct | unit_kb | filestore_kb | rows | row_width_bytes | bytes_in | baseline_s | encode_s | decode_s | store_write_s | data_out | disk_bytes | units | framing_bytes | ratio_on_data | ratio_on_disk | runs | build | filestore_segment_kb | filestore_total_mb | filestore_files_at_capacity | filestore_flush_threshold_kb | lossystore_group_kb | compressedstore_segment_kb | compressedstore_level | memorystore_max_buffer_count | pool_buffer_bytes | flush_threshold | MemoryStore_data | MemoryStore_disk | FileStore_data | FileStore_disk | CompressedStore_data | CompressedStore_disk | LossyStore_data | LossyStore_disk
debs_solar_panels | standalone | CompressedStore | CompressedStore |  | 256 | 256 | 42700000 | 28 | 1195600000 | 20.7321 | 34.0164 | 9.6512 | 13.2843 | 724428841 | 724616220 | 4561 | 187379 | 1.6504 | 1.65 | 1 | Benchmark | 256 | 4096 | 4 | 1048576 | 256 | 256 | 3 | 128 | 4096 | 1MB | 0 | 0 | 0 | 0 | 724428841 | 724616220 | 0 | 0
debs_solar_panels | standalone | FileStore | FileStore |  | 256 | 256 | 42700000 | 28 | 1195600000 | 20.7321 | 27.8315 | 10.9249 | 7.0994 | 1195600000 | 1195928436 | 4561 | 328436 | 1 | 0.99972 | 1 | Benchmark | 256 | 4096 | 4 | 1048576 | 256 | 256 | 3 | 128 | 4096 | 1MB | 0 | 0 | 1195600000 | 1195928436 | 0 | 0 | 0 | 0
debs_solar_panels | standalone | LossyStore | LossyStore |  | 256 | 256 | 42700000 | 28 | 1195600000 | 20.7321 | 32.017 | 10.3771 | 11.2849 | 642199148 | 643275922 | 4561 | 1076774 | 1.8617 | 1.8586 | 1 | Benchmark | 256 | 4096 | 4 | 1048576 | 256 | 256 | 3 | 128 | 4096 | 1MB | 0 | 0 | 0 | 0 | 0 | 0 | 642199148 | 643275922
debs_solar_panels | standalone | LossyStore | LossyStore | 0.1 | 256 | 256 | 42700000 | 28 | 1195600000 | 20.7321 | 31.9136 | 9.9668 | 11.1815 | 394504305 | 395581079 | 4561 | 1076774 | 3.0306 | 3.0224 | 1 | Benchmark | 256 | 4096 | 4 | 1048576 | 256 | 256 | 3 | 128 | 4096 | 1MB | 0 | 0 | 0 | 0 | 0 | 0 | 394504305 | 395581079
debs_solar_panels | standalone | LossyStore | LossyStore | 1 | 256 | 256 | 42700000 | 28 | 1195600000 | 20.7321 | 31.7757 | 9.9096 | 11.0436 | 373846800 | 374923574 | 4561 | 1076774 | 3.1981 | 3.1889 | 1 | Benchmark | 256 | 4096 | 4 | 1048576 | 256 | 256 | 3 | 128 | 4096 | 1MB | 0 | 0 | 0 | 0 | 0 | 0 | 373846800 | 374923574
debs_solar_panels | standalone | LossyStore | LossyStore | 5 | 256 | 256 | 42700000 | 28 | 1195600000 | 20.7321 | 31.8938 | 9.9197 | 11.1617 | 360998795 | 362075569 | 4561 | 1076774 | 3.3119 | 3.3021 | 1 | Benchmark | 256 | 4096 | 4 | 1048576 | 256 | 256 | 3 | 128 | 4096 | 1MB | 0 | 0 | 0 | 0 | 0 | 0 | 360998795 | 362075569
debs_solar_panels | standalone | CompressedStore | CompressedStore |  | 1024 | 1024 | 42700000 | 28 | 1195600000 | 20.7883 | 33.1633 | 9.5181 | 12.375 | 723861477 | 723908636 | 1141 | 47159 | 1.6517 | 1.6516 | 1 | Benchmark | 1024 | 4096 | 4 | 1048576 | 1024 | 1024 | 3 | 128 | 4096 | 1MB | 0 | 0 | 0 | 0 | 723861477 | 723908636 | 0 | 0
debs_solar_panels | standalone | FileStore | FileStore |  | 1024 | 1024 | 42700000 | 28 | 1195600000 | 20.7883 | 27.5565 | 10.2081 | 6.7682 | 1195600000 | 1195682676 | 1141 | 82676 | 1 | 0.99993 | 1 | Benchmark | 1024 | 4096 | 4 | 1048576 | 1024 | 1024 | 3 | 128 | 4096 | 1MB | 0 | 0 | 1195600000 | 1195682676 | 0 | 0 | 0 | 0
debs_solar_panels | standalone | LossyStore | LossyStore |  | 1024 | 1024 | 42700000 | 28 | 1195600000 | 20.7883 | 31.0179 | 9.8422 | 10.2296 | 639795627 | 640065281 | 1141 | 269654 | 1.8687 | 1.8679 | 1 | Benchmark | 1024 | 4096 | 4 | 1048576 | 1024 | 1024 | 3 | 128 | 4096 | 1MB | 0 | 0 | 0 | 0 | 0 | 0 | 639795627 | 640065281
debs_solar_panels | standalone | LossyStore | LossyStore | 0.1 | 1024 | 1024 | 42700000 | 28 | 1195600000 | 20.7883 | 30.3721 | 9.9944 | 9.5838 | 405314797 | 405584451 | 1141 | 269654 | 2.9498 | 2.9478 | 1 | Benchmark | 1024 | 4096 | 4 | 1048576 | 1024 | 1024 | 3 | 128 | 4096 | 1MB | 0 | 0 | 0 | 0 | 0 | 0 | 405314797 | 405584451
debs_solar_panels | standalone | LossyStore | LossyStore | 1 | 1024 | 1024 | 42700000 | 28 | 1195600000 | 20.7883 | 30.9375 | 9.9524 | 10.1492 | 385249990 | 385519644 | 1141 | 269654 | 3.1034 | 3.1013 | 1 | Benchmark | 1024 | 4096 | 4 | 1048576 | 1024 | 1024 | 3 | 128 | 4096 | 1MB | 0 | 0 | 0 | 0 | 0 | 0 | 385249990 | 385519644
debs_solar_panels | standalone | LossyStore | LossyStore | 5 | 1024 | 1024 | 42700000 | 28 | 1195600000 | 20.7883 | 30.5255 | 10.7078 | 9.7372 | 370154595 | 370424249 | 1141 | 269654 | 3.23 | 3.2277 | 1 | Benchmark | 1024 | 4096 | 4 | 1048576 | 1024 | 1024 | 3 | 128 | 4096 | 1MB | 0 | 0 | 0 | 0 | 0 | 0 | 370154595 | 370424249
debs_solar_panels | standalone | CompressedStore | CompressedStore |  | 4096 | 4096 | 42700000 | 28 | 1195600000 | 21.1554 | 34.3937 | 9.9165 | 13.2383 | 723766456 | 723778560 | 286 | 12104 | 1.6519 | 1.6519 | 3 | Benchmark | 4096 | 4096 | 4 | 1048576 | 4096 | 4096 | 3 | 128 | 4096 | 1MB | 0 | 0 | 0 | 0 | 723766456 | 723778560 | 0 | 0
debs_solar_panels | standalone | FileStore | FileStore |  | 4096 | 4096 | 42700000 | 28 | 1195600000 | 21.1554 | 28.4896 | 9.832 | 7.3342 | 1195600000 | 1195621236 | 286 | 21236 | 1 | 0.99998 | 3 | Benchmark | 4096 | 4096 | 4 | 1048576 | 4096 | 4096 | 3 | 128 | 4096 | 1MB | 0 | 0 | 1195600000 | 1195621236 | 0 | 0 | 0 | 0
debs_solar_panels | standalone | LossyStore | LossyStore |  | 4096 | 4096 | 42700000 | 28 | 1195600000 | 21.1554 | 32.7766 | 9.9102 | 11.6212 | 646044488 | 646112362 | 286 | 67874 | 1.8506 | 1.8505 | 3 | Benchmark | 4096 | 4096 | 4 | 1048576 | 4096 | 4096 | 3 | 128 | 4096 | 1MB | 0 | 0 | 0 | 0 | 0 | 0 | 646044488 | 646112362
debs_solar_panels | standalone | LossyStore | LossyStore | 0.1 | 4096 | 4096 | 42700000 | 28 | 1195600000 | 21.1554 | 30.7451 | 9.9176 | 9.5897 | 415720791 | 415788665 | 286 | 67874 | 2.876 | 2.8755 | 3 | Benchmark | 4096 | 4096 | 4 | 1048576 | 4096 | 4096 | 3 | 128 | 4096 | 1MB | 0 | 0 | 0 | 0 | 0 | 0 | 415720791 | 415788665
debs_solar_panels | standalone | LossyStore | LossyStore | 1 | 4096 | 4096 | 42700000 | 28 | 1195600000 | 21.1554 | 31.1061 | 10.0552 | 9.9507 | 396405219 | 396473093 | 286 | 67874 | 3.0161 | 3.0156 | 3 | Benchmark | 4096 | 4096 | 4 | 1048576 | 4096 | 4096 | 3 | 128 | 4096 | 1MB | 0 | 0 | 0 | 0 | 0 | 0 | 396405219 | 396473093
debs_solar_panels | standalone | LossyStore | LossyStore | 5 | 4096 | 4096 | 42700000 | 28 | 1195600000 | 21.1554 | 31.7295 | 9.8691 | 10.5741 | 378222961 | 378290835 | 286 | 67874 | 3.1611 | 3.1605 | 3 | Benchmark | 4096 | 4096 | 4 | 1048576 | 4096 | 4096 | 3 | 128 | 4096 | 1MB | 0 | 0 | 0 | 0 | 0 | 0 | 378222961 | 378290835
debs_solar_panels | standalone | CompressedStore | CompressedStore |  | 16384 | 16384 | 42700000 | 28 | 1195600000 | 20.7318 | 36.2321 | 9.8915 | 15.5003 | 723744906 | 723748236 | 72 | 3330 | 1.652 | 1.652 | 1 | Benchmark | 16384 | 4096 | 4 | 1048576 | 16384 | 16384 | 3 | 128 | 4096 | 1MB | 0 | 0 | 0 | 0 | 723744906 | 723748236 | 0 | 0
debs_solar_panels | standalone | FileStore | FileStore |  | 16384 | 16384 | 42700000 | 28 | 1195600000 | 20.7318 | 27.8012 | 10.232 | 7.0694 | 1195600000 | 1195605876 | 72 | 5876 | 1 | 0.99999 | 1 | Benchmark | 16384 | 4096 | 4 | 1048576 | 16384 | 16384 | 3 | 128 | 4096 | 1MB | 0 | 0 | 1195600000 | 1195605876 | 0 | 0 | 0 | 0
debs_solar_panels | standalone | LossyStore | LossyStore |  | 16384 | 16384 | 42700000 | 28 | 1195600000 | 20.7318 | 32.6821 | 9.9934 | 11.9503 | 651538342 | 651555712 | 72 | 17370 | 1.835 | 1.835 | 1 | Benchmark | 16384 | 4096 | 4 | 1048576 | 16384 | 16384 | 3 | 128 | 4096 | 1MB | 0 | 0 | 0 | 0 | 0 | 0 | 651538342 | 651555712
debs_solar_panels | standalone | LossyStore | LossyStore | 0.1 | 16384 | 16384 | 42700000 | 28 | 1195600000 | 20.7318 | 30.7901 | 9.9976 | 10.0583 | 422734809 | 422752179 | 72 | 17370 | 2.8283 | 2.8281 | 1 | Benchmark | 16384 | 4096 | 4 | 1048576 | 16384 | 16384 | 3 | 128 | 4096 | 1MB | 0 | 0 | 0 | 0 | 0 | 0 | 422734809 | 422752179
debs_solar_panels | standalone | LossyStore | LossyStore | 1 | 16384 | 16384 | 42700000 | 28 | 1195600000 | 20.7318 | 30.5885 | 9.9678 | 9.8567 | 402258660 | 402276030 | 72 | 17370 | 2.9722 | 2.9721 | 1 | Benchmark | 16384 | 4096 | 4 | 1048576 | 16384 | 16384 | 3 | 128 | 4096 | 1MB | 0 | 0 | 0 | 0 | 0 | 0 | 402258660 | 402276030
debs_solar_panels | standalone | LossyStore | LossyStore | 5 | 16384 | 16384 | 42700000 | 28 | 1195600000 | 20.7318 | 31.6 | 10.2527 | 10.8682 | 380795246 | 380812616 | 72 | 17370 | 3.1397 | 3.1396 | 1 | Benchmark | 16384 | 4096 | 4 | 1048576 | 16384 | 16384 | 3 | 128 | 4096 | 1MB | 0 | 0 | 0 | 0 | 0 | 0 | 380795246 | 380812616

## Sizes
Sizes — what each configuration put on disk
Bytes, not ratios. A ratio hides the thing a storage budget cares about: 796 MB is the decision, 3.19x is the summary.
BYTES ON DISK (framing included)
Configuration | 256 KB | 1024 KB | 4096 KB | 16384 KB
FileStore (raw) | 1195928436 | 1195682676 | 1195621236 | 1195605876
CompressedStore | 724616220 | 723908636 | 723778560 | 723748236
LossyStore lossless | 643275922 | 640065281 | 646112362 | 651555712
LossyStore 0.1% | 395581079 | 405584451 | 415788665 | 422752179
LossyStore 1% | 374923574 | 385519644 | 396473093 | 402276030
LossyStore 5% | 362075569 | 370424249 | 378290835 | 380812616
WHAT THIS SHOWS | The file each configuration left behind, container and all, at each unit size.
WHAT TO LOOK FOR | FileStore is flat at 1,195,928,436 B -- 42,700,000 rows x 28 B plus framing -- and is the reference every other bar is read against. The lossy bars GROW slightly as the unit grows, which is the opposite of what a reader expects and is explained on the Anomalies sheet.
ENCODED BYTES (framing removed)
What the codec produced, with the container subtracted. This is the number to compare codecs on; disk_bytes mixes in a per-unit overhead that has nothing to do with the codec.
Configuration | 256 KB | 1024 KB | 4096 KB | 16384 KB
FileStore (raw) | 1195600000 | 1195600000 | 1195600000 | 1195600000
CompressedStore | 724428841 | 723861477 | 723766456 | 723744906
LossyStore lossless | 642199148 | 639795627 | 646044488 | 651538342
LossyStore 0.1% | 394504305 | 405314797 | 415720791 | 422734809
LossyStore 1% | 373846800 | 385249990 | 396405219 | 402258660
LossyStore 5% | 360998795 | 370154595 | 378222961 | 380795246
WHAT THIS SHOWS | The same configurations with framing taken out.
WHAT TO LOOK FOR | At a 256 KB unit the span runs from 1,195,600,000 B for FileStore down to 362 MB for LossyStore at 5% -- about 834 MB of difference, which is the actual decision. The ratio chart on the next sheet cannot tell you that.
BYTES SAVED AGAINST FileStore
FileStore's bytes minus this configuration's. The row for FileStore is zero by construction.
Configuration | 256 KB | 1024 KB | 4096 KB | 16384 KB
FileStore (raw) | 0 | 0 | 0 | 0
CompressedStore | 471312216 | 471774040 | 471842676 | 471857640
LossyStore lossless | 552652514 | 555617395 | 549508874 | 544050164
LossyStore 0.1% | 800347357 | 790098225 | 779832571 | 772853697
LossyStore 1% | 821004862 | 810163032 | 799148143 | 793329846
LossyStore 5% | 833852867 | 825258427 | 817330401 | 814793260
WHAT THIS SHOWS | How many bytes each configuration avoided writing, against storing the rows raw. FileStore is excluded from the chart, being zero.
WHAT TO LOOK FOR | LossyStore at 5% saves about 834 MB at a 256 KB unit and 810 MB at 16384 KB. zstd alone saves 471 MB and does not move with the unit size at all.

## Ratios
Ratios — the same thing as a factor
Useful for comparing configurations with each other. Not a substitute for the Sizes sheet when the question is how much disk is needed.
RATIO ON DISK (stored bytes / bytes on disk)
Configuration | 256 KB | 1024 KB | 4096 KB | 16384 KB
FileStore (raw) | 0.99972 | 0.99993 | 0.99998 | 0.99999
CompressedStore | 1.65 | 1.6516 | 1.6519 | 1.652
LossyStore lossless | 1.8586 | 1.8679 | 1.8505 | 1.835
LossyStore 0.1% | 3.0224 | 2.9478 | 2.8755 | 2.8281
LossyStore 1% | 3.1889 | 3.1013 | 3.0156 | 2.9721
LossyStore 5% | 3.3021 | 3.2277 | 3.1605 | 3.1396
WHAT THIS SHOWS | 1,195,600,000 stored bytes divided by what each configuration wrote.
WHAT TO LOOK FOR | FileStore reads 1.000 and is really 0.9997 -- it stores rows raw, so the shortfall is its framing. CompressedStore is flat to three decimals (1.650 to 1.652): zstd does not care about the unit size at this scale. The three bounded lossy lines FALL as the unit grows, which is the headline anomaly -- see the Anomalies sheet.
RATIO ON DATA (framing removed)
The codec's own figure. Differs from ratio_on_disk by the container, which the Framing sheet quantifies.
Configuration | 256 KB | 1024 KB | 4096 KB | 16384 KB
FileStore (raw) | 1 | 1 | 1 | 1
CompressedStore | 1.6504 | 1.6517 | 1.6519 | 1.652
LossyStore lossless | 1.8617 | 1.8687 | 1.8506 | 1.835
LossyStore 0.1% | 3.0306 | 2.9498 | 2.876 | 2.8283
LossyStore 1% | 3.1981 | 3.1034 | 3.0161 | 2.9722
LossyStore 5% | 3.3119 | 3.23 | 3.1611 | 3.1397
WHAT THIS SHOWS | The same ratio with the container taken out of the denominator.
WHAT TO LOOK FOR | Compare against the chart above. The gap between them IS the framing, and it is widest at 256 KB where there are 4,561 units to put a header on.

## Timing
Timing — seconds, and which of them are the store
N=1 per grid point except 4096 KB, which is N=3 after an outlier there was re-measured and did not reproduce. Byte counts are deterministic; the single samples are not, so read differences of a few tenths as noise.
WRITE QUERY (encode_s, whole query)
Configuration | 256 KB | 1024 KB | 4096 KB | 16384 KB
FileStore (raw) | 27.8315 | 27.5565 | 28.4896 | 27.8012
CompressedStore | 34.0164 | 33.1633 | 34.3937 | 36.2321
LossyStore lossless | 32.017 | 31.0179 | 32.7766 | 32.6821
LossyStore 0.1% | 31.9136 | 30.3721 | 30.7451 | 30.7901
LossyStore 1% | 31.7757 | 30.9375 | 31.1061 | 30.5885
LossyStore 5% | 31.8938 | 30.5255 | 31.7295 | 31.6
normal query (no store) | 20.7321 | 20.7883 | 21.1554 | 20.7318
WHAT THIS SHOWS | Bars are what each configuration cost. The red line is the SAME query with no store attached, measured at every grid point. The vertical gap between a bar and the line is the store.
WHAT TO LOOK FOR | The line sits at about 20.8 s and the bars at 27.6 to 36.2, so roughly two thirds of every bar is below the line and has nothing to do with the store -- it is reading and parsing a 1.49 GB CSV. That is also why the configurations look so alike here: they are sharing the same large constant.
THE GAP, AS A NUMBER (encode_s - baseline_s)
The same quantity the chart above shows as a gap, for when a figure is wanted rather than a picture.
Configuration | 256 KB | 1024 KB | 4096 KB | 16384 KB
FileStore (raw) | 7.0994 | 6.7682 | 7.3342 | 7.0694
CompressedStore | 13.2843 | 12.375 | 13.2383 | 15.5003
LossyStore lossless | 11.2849 | 10.2296 | 11.6212 | 11.9503
LossyStore 0.1% | 11.1815 | 9.5838 | 9.5897 | 10.0583
LossyStore 1% | 11.0436 | 10.1492 | 9.9507 | 9.8567
LossyStore 5% | 11.1617 | 9.7372 | 10.5741 | 10.8682
WHAT THIS SHOWS | Each bar's distance above the red line.
WHAT TO LOOK FOR | 6.8 to 15.5 s. FileStore is cheapest because it writes the rows as they are. CompressedStore is dearest and gets worse as the unit grows, 12.4 to 15.5 s, while the lossy configurations get cheaper -- and CompressedStore's ratio does not improve to pay for it. See the Anomalies sheet.
READ-BACK (decode_s, whole query)
Configuration | 256 KB | 1024 KB | 4096 KB | 16384 KB
FileStore (raw) | 10.9249 | 10.2081 | 9.832 | 10.232
CompressedStore | 9.6512 | 9.5181 | 9.9165 | 9.8915
LossyStore lossless | 10.3771 | 9.8422 | 9.9102 | 9.9934
LossyStore 0.1% | 9.9668 | 9.9944 | 9.9176 | 9.9976
LossyStore 1% | 9.9096 | 9.9524 | 10.0552 | 9.9678
LossyStore 5% | 9.9197 | 10.7078 | 9.8691 | 10.2527
normal query (no store) | 20.7321 | 20.7883 | 21.1554 | 20.7318
WHAT THIS SHOWS | Replaying everything back out. No CSV is involved -- ReplaySource calls store->read and nothing else, formatted Native -- so here the line is not a floor but a comparison.
WHAT TO LOOK FOR | Every bar is BELOW the line: replaying 42.7M rows out of a store takes about 10 s against 20.8 s to scan the same rows out of the CSV. Reading from the store is twice as fast as reading the file it came from. Flat at 9.5 to 10.9 s everywhere except LossyStore at 5% and 4096 KB, which reads 16.26 s and is unexplained -- see Anomalies.

## Throughput
Throughput — the same measurements as rates
Over 1,195,600,000 stored bytes. The CSV is 1,489,260,482 B, so a rate quoted on CSV bytes would be 1.25x these.
WRITE QUERY MB/s
Configuration | 256 KB | 1024 KB | 4096 KB | 16384 KB
FileStore (raw) | 42.9585 | 43.3872 | 41.9662 | 43.0053
CompressedStore | 35.1478 | 36.0519 | 34.7622 | 32.9984
LossyStore lossless | 37.3427 | 38.5455 | 36.4772 | 36.5827
LossyStore 0.1% | 37.4637 | 39.3651 | 38.8875 | 38.8307
LossyStore 1% | 37.6262 | 38.6457 | 38.4362 | 39.0866
LossyStore 5% | 37.4869 | 39.1673 | 37.681 | 37.8354
normal query (no store) | 57.669 | 57.5131 | 56.5151 | 57.6699
WHAT THIS SHOWS | Stored bytes over the whole write query. The red line is the same query with no store.
WHAT TO LOOK FOR | 33 to 43 MB/s against a store-free 57 MB/s. Every bar is BELOW the line here, which is the same fact as the Timing sheet seen the other way up: attaching a store makes the query slower, and the distance tells you by how much.
STORE WRITE MB/s (baseline removed)
Configuration | 256 KB | 1024 KB | 4096 KB | 16384 KB
FileStore (raw) | 168.4086 | 176.6496 | 163.0171 | 169.1233
CompressedStore | 90.001 | 96.6141 | 90.3137 | 77.134
LossyStore lossless | 105.9469 | 116.8765 | 102.8809 | 100.0477
LossyStore 0.1% | 106.9266 | 124.7522 | 124.6754 | 118.867
LossyStore 1% | 108.2618 | 117.8024 | 120.1524 | 121.2982
LossyStore 5% | 107.1163 | 122.7868 | 113.0687 | 110.009
WHAT THIS SHOWS | Stored bytes divided by the store's own write time -- the gap from the chart above, as a rate. No baseline line here: it has already been taken out.
WHAT TO LOOK FOR | 77 to 177 MB/s. FileStore is fastest because it does the least. These are three to four times the whole-query rates above, which is the measure of how much of that query is not the store.
READ-BACK MB/s
Configuration | 256 KB | 1024 KB | 4096 KB | 16384 KB
FileStore (raw) | 109.4381 | 117.1227 | 121.6029 | 116.8491
CompressedStore | 123.881 | 125.6133 | 120.5667 | 120.8715
LossyStore lossless | 115.2152 | 121.4769 | 120.6434 | 119.639
LossyStore 0.1% | 119.9583 | 119.627 | 120.5534 | 119.5887
LossyStore 1% | 120.6507 | 120.1318 | 118.9037 | 119.9462
LossyStore 5% | 120.5278 | 111.6569 | 121.1458 | 116.6132
normal query (no store) | 57.669 | 57.5131 | 56.5151 | 57.6699
WHAT THIS SHOWS | Stored bytes over the read-back query, with the store-free scan as the line.
WHAT TO LOOK FOR | 110 to 126 MB/s, roughly double the 57 MB/s line. A store that decodes nothing and one running quantise, bitpack and zstd replay at the same speed -- the codec is not what the read path spends its time on.

## Framing
Framing — what the container costs
Header, per-unit descriptors, preallocated tables. Everything on disk that is not encoded data.
FRAMING BYTES
Configuration | 256 KB | 1024 KB | 4096 KB | 16384 KB
FileStore (raw) | 328436 | 82676 | 21236 | 5876
CompressedStore | 187379 | 47159 | 12104 | 3330
LossyStore lossless | 1076774 | 269654 | 67874 | 17370
LossyStore 0.1% | 1076774 | 269654 | 67874 | 17370
LossyStore 1% | 1076774 | 269654 | 67874 | 17370
LossyStore 5% | 1076774 | 269654 | 67874 | 17370
WHAT THIS SHOWS | disk_bytes minus data_out: the bytes the container spent describing the data.
WHAT TO LOOK FOR | It falls roughly 4x per step, because each step quarters the number of units. LossyStore pays the most at every size -- 1,076,774 B at 256 KB against FileStore's 328,436 and CompressedStore's 187,379 -- because it writes a descriptor per COLUMN per group, and this schema has four columns.
UNITS WRITTEN
Segments, or groups. Identical across configurations because the grid sets every tier's unit to the same size.
Configuration | 256 KB | 1024 KB | 4096 KB | 16384 KB
FileStore (raw) | 4561 | 1141 | 286 | 72
CompressedStore | 4561 | 1141 | 286 | 72
LossyStore lossless | 4561 | 1141 | 286 | 72
LossyStore 0.1% | 4561 | 1141 | 286 | 72
LossyStore 1% | 4561 | 1141 | 286 | 72
LossyStore 5% | 4561 | 1141 | 286 | 72
WHAT THIS SHOWS | How many units each configuration sealed: 4,561 at 256 KB down to 72 at 16384 KB.
WHAT TO LOOK FOR | This is the multiplier behind the framing chart above, and behind the ratio decline on the Ratios sheet -- though for a different reason in each case.
FRAMING PER UNIT (bytes)
Configuration | 256 KB | 1024 KB | 4096 KB | 16384 KB
FileStore (raw) | 72.0096 | 72.4592 | 74.2517 | 81.6111
CompressedStore | 41.0829 | 41.3313 | 42.3217 | 46.25
LossyStore lossless | 236.0829 | 236.3313 | 237.3217 | 241.25
LossyStore 0.1% | 236.0829 | 236.3313 | 237.3217 | 241.25
LossyStore 1% | 236.0829 | 236.3313 | 237.3217 | 241.25
LossyStore 5% | 236.0829 | 236.3313 | 237.3217 | 241.25
WHAT THIS SHOWS | Framing divided by the number of units -- the per-unit cost of the container, independent of how many units there happen to be.
WHAT TO LOOK FOR | Flat across unit sizes, as it should be: about 236 B per unit for LossyStore, 72 for FileStore, 41 for CompressedStore. A constant here is the check that the framing chart's decline really is just unit count and not something changing shape.
FRAMING AS A SHARE OF THE FILE (%)
Configuration | 256 KB | 1024 KB | 4096 KB | 16384 KB
FileStore (raw) | 0.027463 | 0.0069145 | 0.0017761 | 0.00049147
CompressedStore | 0.025859 | 0.0065145 | 0.0016723 | 0.0004601
LossyStore lossless | 0.16739 | 0.042129 | 0.010505 | 0.0026659
LossyStore 0.1% | 0.2722 | 0.066485 | 0.016324 | 0.0041088
LossyStore 1% | 0.2872 | 0.069946 | 0.017119 | 0.0043179
LossyStore 5% | 0.29739 | 0.072796 | 0.017942 | 0.0045613
WHAT THIS SHOWS | The same framing as a percentage of the file it is in.
WHAT TO LOOK FOR | Under 0.3% everywhere and under 0.01% at the largest unit. This is why ratio_on_disk and ratio_on_data agree to three decimals at scale, and why FileStore's 0.9997 rounds to 1.000 -- the container is real but it is not where the bytes are.

## Store Cost
Store cost — how much of a query is actually the store
This is the sheet the baseline column exists for. Every other standalone CSV in results/ reports encode_s alone, which makes a store look like it costs 27 to 36 seconds. Most of that is reading and parsing a 1.49 GB CSV.
STORE WRITE AS A SHARE OF THE WRITE QUERY (%)
Configuration | 256 KB | 1024 KB | 4096 KB | 16384 KB
FileStore (raw) | 25.5085 | 24.5612 | 25.7434 | 25.4284
CompressedStore | 39.0526 | 37.3153 | 38.4905 | 42.7806
LossyStore lossless | 35.2466 | 32.9797 | 35.4558 | 36.5653
LossyStore 0.1% | 35.0368 | 31.5546 | 31.191 | 32.6673
LossyStore 1% | 34.7549 | 32.8055 | 31.9895 | 32.2235
LossyStore 5% | 34.9965 | 31.8986 | 33.3258 | 34.393
WHAT THIS SHOWS | store_write_s divided by encode_s: the fraction of a write query that is the store doing store work.
WHAT TO LOOK FOR | 25% for FileStore and 39 to 43% for CompressedStore. The remaining 57 to 75% is the CSV parse and the sink, and it is the same work whichever store is attached -- which is why the configurations look so similar on the whole-query chart and so different here.
THE BASELINE ITSELF
The same query with no store at all, measured at every grid point. It should not depend on the unit size, and does not.
Measurement | 256 KB | 1024 KB | 4096 KB | 16384 KB
baseline, no store (s) | 20.7321 | 20.7883 | 21.1554 | 20.7318
as MB/s over stored bytes | 57.669 | 57.5131 | 56.5151 | 57.6699
WHAT THIS SHOWS | The store-free query at each of the four grid points.
WHAT TO LOOK FOR | About 20.8 s at three of them and 21.16 at 4096 KB, which was built and measured separately -- a spread under 2% across four independent builds of the same binary. That stability is what makes subtracting it legitimate.

## Anomalies
Anomalies
Three things in this data that are not fully explained. Stated rather than smoothed over.
1. Lossy ratios FALL as the unit grows | 3.302 -> 3.140 at 5%, 3.189 -> 2.972 at 1%, 3.022 -> 2.828 at 0.1%, from 256 KB to 16384 KB. Backwards from the intuition that a bigger block compresses better. CONFIRMED and understood: the quantiser is logarithmic and bitWidth follows the GROUP's magnitude span, so a smaller group spans less and needs fewer bits. CompressedStore, which has no per-group width, is flat at 1.650-1.652 -- which is the control that makes this explanation stick.
2. LossyStore 5% read 16.26 s at 4096 KB — RESOLVED, it was interference | Found at N=1. The whole 4096 KB point was re-run at N=3 and the cell came back at 9.87 s, a drop of 6.39 s, landing it second-fastest of the six rather than 61% above them. The five controls in the same re-run moved by 0.06 to 0.57 s, which is ordinary drift -- only the anomalous cell moved, and it moved onto the pack median. A single disturbed sample, not a defect. THE 4096 KB COLUMN IN THIS WORKBOOK IS NOW THE N=3 RE-RUN; the 16.26 s figure survives only in this note. Worth recording why it was chased rather than shrugged at: FileStore's 113.6 s outlier in the Debug sweep was also called interference and turned out to be a real defect. The check is cheap; being wrong about it is not.
3. CompressedStore's store write RISES with unit size | 12.38 s at 1024 KB to 15.50 s at 16384 KB, while every lossy configuration gets cheaper over the same range. zstd compressing a 16 MB block rather than a 1 MB one is the obvious suspect, but its RATIO does not move at all (1.650 to 1.652), so it is spending more time for no benefit. Worth a look; not investigated.